## QTY
|  |  | ID: | 103(E)
BIDDER NAME:
| S# | DWG # | DETAIL # | CSI NO | DESCRIPTION | QTY. | Calc. | UNIT | LABOR |  |  | MATERIAL (PER UNIT) | EQUIPMENT (PER UNIT) | COMPOSITE RATE/UNIT | TOTAL COST
[9 empty] | Manhour / Unit | $/HOUR | COST
|  |  |  | 10000 | DIVISION 01 - GENERAL REQUIREMENTS
| 1 |  |  |  | MOBILIZATION | 1 |  | LS
| 2 |  |  |  | BOND & INSURANCE | 1 |  | LS
| 3 |  |  |  | SUPERVISION | 1 |  | LS
| 4 |  |  |  | SUBMITTALS & SAMPLES | 1 |  | LS
| 5 |  |  |  | TEMPORARY FACILITIES & CONTROLS | 1 |  | LS
| 6 |  |  |  | PROJECT SCHEDULE | 1 |  | LS
| 7 |  |  |  | CLOSEOUT PROCEDURES | 1 |  | LS
| 8 |  |  |  | PERMITS | 1 |  | LS
Subtotal
|  |  |  | 20000 | DIVISION 02 - EXISTING CONDITIONS
|  |  |  | 22000 | EARTHWORK
| 9 |  |  |  | Excavation | 565 |  | CY
| 10 |  |  |  | Backfill | 369 |  | CY
| 11 |  |  |  | Export | 196 |  | CY
Subtotal
|  |  |  | 30000 | DIVISION 03 - CONCRETE
|  | S1.1 | See Sch. On DWG S1.1 |  | (2'-6"x12") TYPE WF1, CONCRETE FOOTING = 45 CY
| 12 |  |  |  | Compaction of sub-grade. | 1225 |  | SF
| 13 |  |  |  | Formwork. | 980 |  | SF
| 14 |  |  |  | Rebar's (Grade 60) | 2112 |  | LB
| 15 |  |  |  | Concrete footing. (f'c = 4500 PSI) | 1225 |  | CF
(2'Wx1'H) TYPE WF2, CONCRETE FOOTING = (25.5 CY)
| 16 |  |  |  | Compaction of sub-grade. | 548 |  | SF
| 17 |  |  |  | Formwork. | 548 |  | SF
| 18 |  |  |  | Rebar's (Grade 60) | 1134 |  | LB
| 19 |  |  |  | Concrete footing. (f'c = 4500 PSI) | 685 |  | CF
1SF TYPE WF3, THICKENED CONCRETE FOOTING = (3.5 CY)
| 20 |  |  |  | Compaction of sub-grade. | 141 |  | SF
| 21 |  |  |  | Formwork. | 94 |  | SF
| 22 |  |  |  | Rebar's (Grade 60) | 261 |  | LB
| 23 |  |  |  | Concrete footing. (f'c = 4500 PSI) | 94 |  | CF
(4' SQ.x1'H) TYPE F2.0, CONCRETE FOOTING PAD (4 EA), (0.6 CY)
| 24 |  |  |  | Compaction of sub-grade. | 16 |  | SF
| 25 |  |  |  | Formwork. | 48 |  | SF
| 26 |  |  |  | Rebar's (Grade 60) | 33 |  | LB
| 27 |  |  |  | Concrete footing. (f'c = 4500 PSI) | 16 |  | CF
(12.25' SQ.x1'H) TYPE F3.5, CONCRETE FOOTING PAD (8 EA), (3.5 CY)
| 28 |  |  |  | Compaction of sub-grade. | 98 |  | SF
| 29 |  |  |  | Formwork. | 112 |  | SF
| 30 |  |  |  | Rebar's (Grade 60) | 188 |  | LB
| 31 |  |  |  | Concrete footing. (f'c = 4500 PSI) | 98 |  | CF
(16' SQ.x1'H) TYPE F4.0, CONCRETE FOOTING PAD (12 EA), (7.5 CY)
| 32 |  |  |  | Compaction of sub-grade. | 192 |  | SF
| 33 |  |  |  | Formwork. | 192 |  | SF
| 34 |  |  |  | Rebar's (Grade 60) | 385 |  | LB
| 35 |  |  |  | Concrete footing. (f'c = 4500 PSI) | 192 |  | CF
(20.25' SQ.x1'H) TYPE F4.5, CONCRETE FOOTING PAD (4 EA), (3 CY)
| 36 |  |  |  | Compaction of sub-grade. | 81 |  | SF
| 37 |  |  |  | Formwork. | 72 |  | SF
| 38 |  |  |  | Rebar's (Grade 60) | 188 |  | LB
| 39 |  |  |  | Concrete footing. (f'c = 4500 PSI) | 81 |  | CF
(36' SQ.x1.25'H) TYPE F6.0, CONCRETE FOOTING PAD (2 EA), (3.8 CY)
| 40 |  |  |  | Compaction of sub-grade. | 72 |  | SF
| 41 |  |  |  | Formwork. | 60 |  | SF
| 42 |  |  |  | Rebar's (Grade 60) | 176 |  | LB
| 43 |  |  |  | Concrete footing. (f'c = 4500 PSI) | 102 |  | CF
(49' SQ.x1.5'H) TYPE F7.0, CONCRETE FOOTING PAD (2 EA), (5.5 CY)
| 44 |  |  |  | Compaction of sub-grade. | 98 |  | SF
| 45 |  |  |  | Formwork. | 84 |  | SF
| 46 |  |  |  | Rebar's (Grade 60) | 337 |  | LB
| 47 |  |  |  | Concrete footing. (f'c = 4500 PSI) | 147 |  | CF
|  | S1.1, S1.3 |  |  | (75' SQ.x2'H) TYPE F10.0, CONCRETE FOOTING PAD (12 EA), (67 CY)
| 48 | S1.1 |  |  | Compaction of sub-grade. | 900 |  | SF
| 49 |  |  |  | Formwork. | 840 |  | SF
| 50 |  |  |  | Rebar's (Grade 60) | 6854 |  | LB
| 51 |  |  |  | Concrete footing. (f'c = 4500 PSI) | 1800 |  | CF
|  |  | 08/S2.2 |  | (8"Wx1'H) CONCRETE GRADE BEAM, (0.3 CY)
| 52 |  |  |  | Compaction of sub-grade. | 7.5 |  | SF
| 53 |  |  |  | Formwork. | 22 |  | SF
| 54 |  |  |  | Rebar's (Grade 60) | 15 |  | LB
| 55 |  |  |  | Concrete footing. (f'c = 4500 PSI) | 8 |  | CF
|  |  | 07/S2.2 |  | CONCRETE WALL
| 56 |  |  |  | Formwork. | 495 |  | SF
| 57 |  |  |  | Rebar's (Grade 60) | 373 |  | LB
| 58 |  |  |  | (8" THK) Concrete wall. (f'c = 4500 PSI) = 6.1 CY | 163 |  | CF
|  |  | See Detail on Plan |  | SLAB ON GRADE
| 59 |  |  |  | Compaction of sub-grade. | 27841 |  | SF
| 60 |  |  |  | (15 MIL) Vapor barrier. | 27841 |  | SF
| 61 |  |  |  | w/ 6x6 w4.0xw4.0 W.W.F | 27841 |  | SF
| 62 |  |  |  | w/ 6x6 w1.4xw1.4 W.W.F | 7602 |  | SF
| 63 |  |  |  | (6" THK) Slab on grade. (f'c = 4500 PSI) = 377 CY | 20350 |  | SF
| 64 |  |  |  | (6" THK) Freezer Floor Slab (f'c = 4500 PSI) = 140 CY | 7516 |  | SF
| 65 |  |  |  | (4" THk) Slab on Grade (f'c = 4500 PSI) = 3.2 CY | 86 |  | SF
| 66 |  |  |  | (4" THk) Base Slab (f'c = 4500 PSI) = 92 CY | 7516 |  | SF
| 67 |  |  |  | 4" Compacted Granular subbase | 477 |  | TN
| 68 |  |  |  | Cont. Backer Rod and Sealant | 1290 |  | LF
| 69 |  |  |  | (2) 3" Layer foil faced Rigid Polyisocyanurate Insulation Brd. (R-30) | 7516 |  | SF
| 70 |  |  |  | R-15 Rigid polyisocyanurate perimeter Insulation | 620 |  | SF
|  |  | 08/S2.2 |  | CONCRETE STAIR
| 71 |  |  |  | Formwork. | 51 |  | SF
| 72 |  |  |  | Rebar's (Grade 60) | 156 |  | LB
| 73 |  |  |  | Concrete stair. (f'c = 4500 PSI) =(2 CY) | 49 |  | CF
CONCRETE FILLED METAL PAN STAIR
| 74 |  |  |  | (3'-6"Wx9-1/2" ) Concrete on Metal pan stair steps = 14 EA, (1.5 CY) | 39 |  | SF
EQUIPMENT PLATFORM FLOOR
Suspended slab
| 75 | S1.3 | 01/S3.3 |  | 3-1/2" Normal Weight Concrete Slab on 0.6c26 Form Deck | 570 |  | SF
| 76 |  |  |  | 6x6 W4.0xW4.0 W.W.F | 570 |  | SF
Subtotal
|  |  |  | 40000 | DIVISION 04 - MASONARY
|  |  |  | 42200 | CONCRETE UNIT MASONARY
| 77 | S1.1 | S2.1 |  | CMU Stem Wall | 2335 |  | SF
| 78 |  |  |  | Rebar's (Grade 60) | 1779 |  | LB
Subtotal
|  |  |  | 310000 | DIVISION 31 - EARTHWORK
|  | SP-3 |  |  | TOPSOIL
| 79 |  |  |  | 6" TOPSOIL STRIPPING | 1420 |  | CY
| 80 |  |  |  | 6" TOP SOIL RE-SPREADING | 338 |  | CY
| 81 |  |  |  | EXPORT SURPLUS TOPSOIL | 1083 |  | CY
|  | SP-3 |  |  | GRADING
| 82 |  |  |  | CUT | 3283 |  | CY
| 83 |  |  |  | FILL | 1477 |  | CY
| 84 |  |  |  | EXPORT MATERIAL | 1806 |  | CY
|  |  |  | 312500 | EROSION & SEDIMENTATION CONTOL
| 85 |  |  |  | Silt Fence | 945 |  | LF
Subtotal
|  |  |  | 320000 | DIVISION 32 - EXTERIOR IMPROVEMENT
|  |  |  | 32000010 | CONCRETE WORK
| 86 | SP2 | Q20/SP4 |  | Compaction of sub-grade. | 378 |  | SF
| 87 |  |  |  | Formwork. | 756 |  | SF
| 88 |  |  |  | Rebar's (Grade 60) | 887 |  | LB
| 89 |  |  |  | Concrete footing. (f'c = 4500 PSI) | 378 |  | CF
CONC. DUCT
| 90 |  |  |  | (23"x23") CONC. DUCT BANK | 101 |  | CF
SLAB ON GRADE
| 91 | SP2 | See Detail on Plan |  | Compaction of sub-grade. | 2489 |  | SF
| 92 |  |  |  | 6" Concrete slab on Grade | 24389 |  | SF
| 93 |  |  |  | 6" Gravel under slab | 632 |  | TN
| 94 |  |  |  | R-15 Rigid Insulation On perimeter | 1454 |  | SF
CONCRETE PAD
| 95 |  |  |  | Rebar's (Grade 60) | 432 |  | LB
| 96 |  |  |  | Concrete Pad. (f'c = 4500 PSI) | 180 |  | SF
|  |  |  | 32162300 | SIDEWALKS
| 97 | SP2 | See Detail on Plan |  | Conc. Sidewalk | 285 |  | SF
| 98 |  |  |  | COMPACTION OF SUBGRADE | 285 |  | SF
Subtotal
|  |  |  | 330000 | UTILITIES
|  |  |  | 331000 | WATER UTILITIES
` | 99 | C-2 |  |  | REMOVE EXISTING 90Deg & BLOCKING | 1 |  | EA
| 100 |  |  |  | REMOVE & REINSTALL FIRE HYDRANT | 1 |  | EA
| 101 |  |  |  | 10"x6" TEE & VALVE | 1 |  | EA
| 102 |  |  |  | 10"x8" REDUCER | 1 |  | EA
| 103 |  |  |  | 8" 45Deg BEND | 2 |  | EA
| 104 |  |  |  | (10") DIP | 6 |  | LF
| 105 |  |  |  | (8") DIP | 45 |  | LF
| 106 |  |  |  | EXCAVATION | 18 |  | CY
| 107 |  |  |  | #67 STONE BEDDING | 6 |  | CY
| 108 |  |  |  | TRENCH SPOIL EXPORT | 7 |  | CY
| 109 |  |  |  | BACK FILLING | 11 |  | CY
|  |  |  | 331000 | SANITARY SEWER
| 110 | C-2 |  |  | CORE EXISTING PUMP STATION | 1 |  | EA
| 111 |  |  |  | CONNECT NEW PIPE W/ WATER TIGHT FLEXIBLE PIPE To MANHOLE CONNECTOR | 1 |  | EA
| 112 |  |  |  | (4") SANITARY CLEANOUT | 5 |  | EA
| 113 |  |  |  | (4") PVC SANITARY | 366 |  | LF
| 114 |  |  |  | EXCAVATION | 97 |  | CY
| 115 |  |  |  | #67 STONE BEDDING | 31 |  | CY
| 116 |  |  |  | TRENCH SPOIL EXPORT | 33 |  | CY
| 117 |  |  |  | BACK FILLING | 65 |  | CY
[5 empty] | Subtotal | [9 empty] | 0
[5 empty] | Total. | [9 empty] | 0
[5 empty] | Add wastage of materials | [9 empty] | 0
[5 empty] | Add Contractor's overhead & profit @ 20% | [9 empty] | 0
[5 empty] | G.Total | [9 empty] | 0
ADDENDA
Addendum Issued: up to Date (09/15/2014): None
Please review any Addendum issued after Date 12/19/24
OWNER
ARCHITECT
BUTNER FOOD DISTRIBUTION WAREHOUSE ADDITION